## Project Requirements Analysis
Requirement ID | Requirement Description
DCS_HW_001 | Two microcontrollers connected via CAN bus | HW Arch (notes)
DCS_HW_002 | One Door sensor (D) | ECU1 (inputs) | ECU2 (outputs)
DCS_HW_003 | One Light switch (L) | DR | RL
DCS_HW_004 | One Speed sensor (S) | SW | LL
DCS_HW_005 | ECU 1 connected to D, S, and L, all input devices | SPD | BZR
DCS_HW_006 | Two lights, right (RL) and left (LL)
DCS_HW_007 | One buzzer (B) | Static Arch (outdated) |  | Dynamic Arch (draft outdated)
DCS_HW_008 | ECU 2 connected to RL, LL, and B, all output devices | ECU1: | ECU2: | ECU1 | ECU2
DCS_SW_001 | ECU 1 will send status messages periodically to ECU 2 through the CAN protocol | BCM: CAN_Send | BCM: CAN_Receive
DCS_SW_002 | Status messages will be sent using Basic Communication Module (BCM)
DCS_SW_003 | Door state message will be sent every 10ms to ECU 2 | DR_Stat:Send_Stat |  | DR_10ms | Comm_5ms
DCS_SW_004 | Light switch state message will be sent every 20ms to ECU 2 | LED_Stat:Send_Stat |  | LED_20ms | Comm_5ms
DCS_SW_005 | Speed state message will be sent every 5ms to ECU 2 | SW_Stat:Send_Stat |  | SW_5ms | Comm_5ms | Transition notation | Transition condition | State Machine | Inputs(Transition Conditions) |  |  |  | Actions
DCS_SW_006 | Each ECU will have an OS and application SW components | OS_Layer | OS_Layer |  |  |  |  | StateName: | Prev_LightStat | DR | SPD | SW | Delay | BZR | LL | RL
DCS_SW_007 | If the door is opened while the car is moving → Buzzer ON, Lights OFF |  |  |  |  | T1 | (DRState == OPN && SPDState == MOV) | SH_DRN_SPMOV | ANY | OPN | MOV | NA | NA | ON | OFF | OFF
DCS_SW_008 | If the door is opened while the car is stopped → Buzzer OFF, Lights ON |  |  |  |  | T2 | (DRState == OPN && SPDState == STP) | SH_DRN_SPSTP | ANY | OPN | STP | NA | NA | OFF | ON | ON
DCS_SW_009 | If the door is closed while the lights were ON → Lights are OFF after 3 seconds |  |  |  |  | T3 | (DRState == CLS ) | SH_DRC_LN | LIGHT_ON: SH_DRN_SPSTP, SH_SPMOV_SWPRES, SH_SPSTP_SWPRES | CLS | NA | NA | 3sec | NA | OFF | OFF
DCS_SW_010 | If the car is moving and the light switch is pressed → Buzzer OFF, Lights ON |  |  |  |  | T4 | (SWState == PRESS && SPDState == MOV) | SH_SPMOV_SWPRES | ANY | NA | MOV | PRS | NA | OFF | ON | ON
DCS_SW_011 | If the car is stopped and the light switch is pressed → Buzzer ON, Lights ON |  |  |  |  | T5 | (SWState == PRESS && SPDState == STP) | SH_SPSTP_SWPRES | ANY | NA | STP | PRS | NA | ON | ON | ON

## Project Static Design
PDF/ 3min video
| Drive Link | GitHub LInk
Layered Architecture | DCS Layered Architecture | https://github.com/MahmoudElSabrouty/Design_DCS/blob/main/Static%20Design/DCS%20Layered%20Architecture.pdf
Class Diagram | DCS Class Diagrams | https://github.com/MahmoudElSabrouty/Design_DCS/blob/main/Static%20Design/DCS%20Class%20Diagrams.pdf
Pseudocode | NA | https://github.com/MahmoudElSabrouty/Design_DCS/tree/main/Project%20Pseudocode
Video Link | NA

## Project Dynamic Design
PDF 7 5 min video |  |  |  | ECU1 | [5 empty] | ECU2
Component State Machine
| Drive Link |  |  | GitHub LInk
ECU 1 State Diagram | DCS ECU1 Dynamic Design |  |  | https://github.com/MahmoudElSabrouty/Design_DCS/blob/main/Dynamic%20Design/DCS%20ECU1%20Dynamic%20Design.pdf
ECU 2 State Diagram | DCS ECU2 Dynamic Design |  |  | https://github.com/MahmoudElSabrouty/Design_DCS/blob/main/Dynamic%20Design/DCS%20ECU2%20Dynamic%20Design.pdf
Video Link | NA
Dynamic Architecture CPU Load Calculation (on hyperPeriod: 20ms) | ECU1 | [5 empty] | ECU2
| Task Name | Peridicity (ms) | Mapped Functions | Expected worst case Execution Time (ms) | Startup Time/CPU Load |  | Task Name | Peridicity (ms) | Mapped Functions | Expected worst case Execution Time (ms) | Startup Time/CPU Load
| Task_Init | INIT | DR_Stat_Init | 0.001 | Startup Time (ms) | 0.296 | Task_Init | INIT | LED_Ctrl_Init | 0.002 | Startup Time (ms) | 0.246
|  |  | SPD_Stat_Init | 0.002 |  |  |  |  | BZR_Ctrl_Init | 0.004
|  |  | SW_Stat_Init | 0.002 |  |  | Task_5ms | 5 | BCMH_Update_SPD_State | 0.05 | CPU load (%) | 0.2
|  |  | Data_Handler_Init | 0.001 |  |  | Task_10ms | 10 | BCMH_Update_DR_State | 0.05 |  | 0.1
| Task_5ms | 5 | DataHandler_SPD | 0.1 | CPU Load (%) | 0.4 |  | 10 | SW_StateHandler_StM | 0.22 |  | 0.44
| Task_10ms | 10 | DataHandler_DR | 0.1 |  | 0.2 | Task_20ms | 20 | BCMH_Update_SW_State | 0.05 |  | 0.05
| Task_20ms | 20 | DataHandler_SW | 0.1 |  | 0.1 | [5 empty] | 79
| ISR | 5 | SPD_TickHandler | 0.01 |  | 0.04
74
Formula | CPU load = summation of(Task's Frequency * Task's worst case execution time)
Bus Load Formula | Bus load = Used capacity / Max capacity
Assumptions | 1 CAN frame contains approximately (Bits) | 125
| baud rate (kbps) | 500
| bit Time (usec) | 2
| 1 Frame Time (usec) | 250
Bus Load (Percentage / sec) | Msg Name | Msg Structure (Bits) | periodicity (msec) | periodicity (usec) | Msg Bus Load %
| DR_Stat | 8 | 10 | 10000 | 2.5
| SPD_Stat | 8 | 5 | 5000 | 5
| SW_Stat | 8 | 20 | 20000 | 1.25
Total Bus Load |  |  |  |  | 8.75